## DFTBoard
Refs | Value | Footprint | Quantity | MFR | MPN | SPR | SPN
C7;C69;C69;C69;C69;C69;C69;C69;C69;C69;C69;C69;C69;C69;C69;C69;C69;C69;C69;C69;C69;C69;C69;C69;C69;C69;C69;C69;C69;C69;C69;C69;C69;C69;C69;C69;C69;C69;C69;C69;C69;C69;C69;C69;C69 | .01uF | Capacitor_SMD:C_0402_1005Metric | 45 | Murata | GRM155R71H103KA88J | Digikey | 490-6351-1-ND
C3;C1;C2;C6;C111;C109;C10;C16;C68;C68;C68;C68;C68;C68;C68;C68;C68;C68;C68;C68;C68;C68;C68;C68;C68;C68;C68;C68;C68;C68;C68;C68;C68;C68;C68;C68;C68;C68;C68;C68;C68;C68;C68;C68;C68;C68;C68;C68;C68;C68;C68;C68 | .1uF | Capacitor_SMD:C_0402_1005Metric | 52 | Yageo | CC0402KRX7R6BB104 | Digikey | 311-1345-1-ND
C106;C107;C108;C110;C5;C113;C9;C17;C14;C15;C11 | 10uF | Capacitor_SMD:C_0402_1005Metric | 11 | Murata Electronics | GRJ155R60J106ME11D | Digikey | 490-13211-1-ND
C4;C112 | 15pF | Capacitor_SMD:C_0402_1005Metric | 2 | Murata | GCM1555C1H150JA16D | Digikey | 490-11147-1-ND
C8;C13 | 1uF | Capacitor_SMD:C_0402_1005Metric | 2 | Murata | GRT155C80J105ME01D | Digikey | 490-12234-2-ND
C12 | 47nF | Capacitor_SMD:C_0402_1005Metric | 1 | Murata | GRM155R71H473KE14D | Digikey | 490-10702-1-ND
L1 | 2.2uH | Capacitor_SMD:C_1812_4532Metric | 1 | Murata | LQH43PN2R2M26L | Digikey | 490-12049-1-ND
H5;H6;H3;H4;H1;H2;H9;H10;H7;H8 | HOLE | MountingHole:MountingHole_2.2mm_M2 | 10 | DNS | - | - | -
U36;U36;U36;U36;U36;U36;U36;U36;U36;U36;U36;U36;U36;U36;U36;U36;U36;U36;U36;U36;U36;U36;U36;U36;U36;U36;U36;U36;U36;U36;U36;U36;U36;U36;U36;U36;U36;U36;U36;U36;U36;U36;U36;U36 | TLC5947RHB | Package_DFN_QFN:QFN-32-1EP_5x5mm_P0.5mm_EP3.45x3.45mm | 44 | Will Supply | - | - | -
U7;U55 | TXB0104RGY | Package_DFN_QFN:Texas_S-PVQFN-N14 | 2 | Texas Instruments | TXB0104RGYR | Digikey | 296-21930-1-ND
U9 | BQ24193 | Package_DFN_QFN:VQFN-24-1EP_4x4mm_P0.5mm_EP2.45x2.45mm_ThermalVias | 1 | Texas Instruments | BQ24193RGET | Digikey | 296-35109-2-ND
U1 | STM32F446VCTx | Package_QFP:LQFP-100_14x14mm_P0.5mm | 1 | STMicroelectronics | STM32F446VCT7 | Digikey | 497-18554-ND
U8;U10 | BQ297xx | Package_SON:WSON-6_1.5x1.5mm_P0.5mm | 2 | Texas Instruments | BQ29702DSER | Digikey | 296-39945-6-ND
U2 | TLV71333PDBV | Package_TO_SOT_SMD:SOT-23-5 | 1 | Texas Instruments | TLV71333PDBVR | Digikey | 296-35591-1-ND
R1;R2;R13;R14;R73 | 100k | Resistor_SMD:R_0402_1005Metric | 5 | Yageo | RC0402JR-07100KL | Digikey | 311-100KJRCT-ND
R4;R3;R6;R5;R15;R16;R18;R20;R7;R27 | 10k | Resistor_SMD:R_0402_1005Metric | 10 | Yageo | RC0402JR-0710KL | Digikey | 311-10KJRCT-ND
R17 | 1k | Resistor_SMD:R_0402_1005Metric | 1 | Yageo | RC0402FR-0710KL | Digikey | 311-10.0KLRTR-ND
R21;R24;R25 | 2.2k | Resistor_SMD:R_0402_1005Metric | 3 | Yageo | RC0402FR-072K2L | Digikey | 311-2.20KLRCT-ND
R11;R10;R9;R8;R12 | 22 | Resistor_SMD:R_0402_1005Metric | 5 | Yageo | RC0402FR-0722RL | Digikey | 311-22.0LRTR-ND
R23 | 265 | Resistor_SMD:R_0402_1005Metric | 1 | Yageo | YAG3080TR-ND | Digikey | YAG3080TR-ND
R22;R28 | 330 | Resistor_SMD:R_0402_1005Metric | 2 | Yageo | RC0402FR-07330RL | Digikey | 311-330LRCT-ND
R19 | 470k | Resistor_SMD:R_0402_1005Metric | 1 | Yageo | RC0402FR-0710KL | Digikey | 311-10.0KLRTR-ND
R26 | 6.86k | Resistor_SMD:R_0402_1005Metric | 1 | Yageo | RT0402BRD076K81L | Digikey | YAG4304TR-ND
R54;R54;R54;R54;R54;R54;R54;R54;R54;R54;R54;R54;R54;R54;R54;R54;R54;R54;R54;R54;R54;R54;R54;R54;R54;R54;R54;R54;R54;R54;R54;R54;R54;R54;R54;R54;R54;R54;R54;R54;R54;R54;R54;R54 | ~1.28k | Resistor_SMD:R_0402_1005Metric | 44 | Yageo | RC0402FR-071K27L | Digikey | 311-1.27KLRTR-ND
U58;U58;U58;U58;U58;U58;U58;U58;U58;U58;U58;U58 | SN74LVC1G125DBVR | digikey-footprints:SOT-753 | 12 | Texas Instruments | SN74LVC1G125DBVR | Digikey | 296-11603-1-ND
Q1;Q2;Q4;Q3 | NFET | footprints:8-VSON-CLIP | 4 | Texas Instruments | CSD16340Q3 | Digikey | 296-25646-1-ND
J1 | Micro_SD_Card_Det | footprints:AMPHENOL-114-00841-68 | 1 | Amphenol ICC | 114-00841-68 | Digikey | 114-00841-68-1-ND
U3 | Atmel_SMD_6pin | footprints:Atmel_SMD_Header | 1 | DNS | - | - | -
JP3;JP1 | Jumper | footprints:BatteryHolder_LOIACONO | 2 | DNS | - | - | -
Y1 | 32kHz | footprints:ECX-31B | 1 | ECS Inc. | ECS-.327-12.5-34B-TR | Digikey | XC1617CT-ND
SW1;SW2;SW3 | Switch_DPST | footprints:EVQ-P2402M | 3 | Panasonic | EVQ-P2402M | Digikey | P11080SCT-ND
JP2 | Jumper | footprints:JUMPER_2PIN | 1 | DNS | - | - | -
U6 | TSOP344 | footprints:JUMPER_3PIN | 1 | Vishay Semiconductor | TSOP34438 | Digikey | TSOP34438-ND
D201;D202;D203;D204;D205;D206;D207;D208;D201;D202;D203;D204;D205;D206;D207;D208;D201;D202;D203;D204;D205;D206;D207;D208;D201;D202;D203;D204;D205;D206;D207;D208;D201;D202;D203;D204;D205;D206;D207;D208;D201;D202;D203;D204;D205;D206;D207;D208;D201;D202;D203;D204;D205;D206;D207;D208;D201;D202;D203;D204;D205;D206;D207;D208;D201;D202;D203;D204;D205;D206;D207;D208;D201;D202;D203;D204;D205;D206;D207;D208;D201;D202;D203;D204;D205;D206;D207;D208;D201;D202;D203;D204;D205;D206;D207;D208;D201;D202;D203;D204;D205;D206;D207;D208;D201;D202;D203;D204;D205;D206;D207;D208;D201;D202;D203;D204;D205;D206;D207;D208;D201;D202;D203;D204;D205;D206;D207;D208;D201;D202;D203;D204;D205;D206;D207;D208;D201;D202;D203;D204;D205;D206;D207;D208;D201;D202;D203;D204;D205;D206;D207;D208;D201;D202;D203;D204;D205;D206;D207;D208;D201;D202;D203;D204;D205;D206;D207;D208;D201;D202;D203;D204;D205;D206;D207;D208;D201;D202;D203;D204;D205;D206;D207;D208;D201;D202;D203;D204;D205;D206;D207;D208;D201;D202;D203;D204;D205;D206;D207;D208;D201;D202;D203;D204;D205;D206;D207;D208;D201;D202;D203;D204;D205;D206;D207;D208;D201;D202;D203;D204;D205;D206;D207;D208;D201;D202;D203;D204;D205;D206;D207;D208;D201;D202;D203;D204;D205;D206;D207;D208;D201;D202;D203;D204;D205;D206;D207;D208;D201;D202;D203;D204;D205;D206;D207;D208;D201;D202;D203;D204;D205;D206;D207;D208;D201;D202;D203;D204;D205;D206;D207;D208;D201;D202;D203;D204;D205;D206;D207;D208;D201;D202;D203;D204;D205;D206;D207;D208;D201;D202;D203;D204;D205;D206;D207;D208;D201;D202;D203;D204;D205;D206;D207;D208;D201;D202;D203;D204;D205;D206;D207;D208;D201;D202;D203;D204;D205;D206;D207;D208;D201;D202;D203;D204;D205;D206;D207;D208;D201;D202;D203;D204;D205;D206;D207;D208;D201;D202;D203;D204;D205;D206;D207;D208;D201;D202;D203;D204;D205;D206;D207;D208 | LED_RCBG | footprints:LED-3528 | 352 | Will Supply | - | - | -
U5 | LSM6DSLTR | footprints:LGA-14_3x2.5mm_P0.5mm_LayoutBorder3x4y | 1 | STMicroelectronics | LSM6DSLTR | Digikey | 497-16705-6-ND
H13;H15;H14;H12;H11 | MountingHole_Pad | footprints:MountingHole_2.2mm_M2_ISO7380_Pad_MADETHINNER | 5 | DNS | - | - | -
U4 | TPS2557DRBT | footprints:SON65P300X300X100-9N | 1 | Texas Instruments | TPS2557DRBT | Digikey | 296-25432-2-ND
P1 | CONN_MICRO_USB_B | footprints:USB-MICRO-B-FCI-10118192 | 1 | Amphenol | 10118192-0001LF | Digikey | 609-4613-2-ND
634